## Taul1
Spreadsheet for calculating resistances for the voltage divider chain of Archy's LM339 VU meter (C) OTEK/Archy 2002 |  |  | Resistance values for volume measurements (20*log)
| VCC [V] | Resistor from VCC to topmost resistor | R1 | R2 | Parallel | Error [%]
| 8 | 71886.4157 | 180000 | 120000 | 72000 | 0.15801
Input voltage level representing the 0 dB level and the topmost resistor's resistance
Level [dB] | Voltage [V] | Resistance (ohms)
0 | 4 | 10000 | R1 | R2 | Parallel | Error [%]
-1 | 3.4436 | 8608.9166 | 10000 | 68000 | 8717.9487 | 1.2665
-2 | 2.9645 | 7411.3445 | 8200 | 68000 | 7317.5853 | -1.2651
-3 | 2.5521 | 6380.3647 | 6800 | 100000 | 6367.0412 | -0.20882
-4 | 2.1971 | 5492.8027 | 5600 | 270000 | 5486.2119 | -0.11999
-5 | 1.8915 | 4728.708 | 5600 | 33000 | 4787.5648 | 1.2447
-6 | 1.6284 | 4070.9053 | 4700 | 27000 | 4003.1546 | -1.6643
-7 | 1.4018 | 3504.6084 | 3900 | 33000 | 3487.8049 | -0.47947
-8 | 1.2068 | 3017.0882 | 3300 | 39000 | 3042.5532 | 0.84403
-9 | 1.039 | 2597.386 | 3300 | 12000 | 2588.2353 | -0.35231
-10 | 0.89443 | 2236.068 | 3300 | 6800 | 2221.7822 | -0.63888
-11 | 0.77 | 1925.0123 | 2200 | 15000 | 1918.6047 | -0.33286
-12 | 0.66289 | 1657.227 | 1800 | 22000 | 1663.8655 | 0.40058
-13 | 0.57068 | 1426.6929 | 1500 | 33000 | 1434.7826 | 0.56702
-14 | 0.49129 | 1228.228 | 1500 | 6800 | 1228.9157 | 0.055986
-15 | 0.42295 | 1057.3713 | 1200 | 8200 | 1046.8085 | -0.99896
-16 | 0.36411 | 910.2821 | 1000 | 10000 | 909.0909 | -0.13086
-17 | 0.31346 | 783.6543 | 820 | 18000 | 784.2721 | 0.078834
-18 | 0.26986 | 674.6414 | 820 | 3900 | 677.5424 | 0.43
-19 | 0.23232 | 580.7932 | 680 | 3900 | 579.0393 | -0.30198
-20 | 0.2 | 500 | 1000 | 1000 | 500 | 0
-21 | 0.17218 | 430.4458 | 470 | 5600 | 433.6079 | 0.73461
-22 | 0.14823 | 370.5672 | 470 | 1800 | 372.6872 | 0.5721
-23 | 0.12761 | 319.0182 | 330 | 10000 | 319.4579 | 0.13782
-24 | 0.10986 | 274.6401 | 330 | 1800 | 278.8732 | 1.5413
-25 | 0.094574 | 236.4354 | 270 | 1800 | 234.7826 | -0.69905
-26 | 0.081418 | 203.5453 | 220 | 2700 | 203.4247 | -0.059254
-27 | 0.070092 | 175.2304 | 180 | 6800 | 175.3582 | 0.072901
-28 | 0.060342 | 150.8544 | 180 | 1000 | 152.5424 | 1.1189
-29 | 0.051948 | 129.8693 | 180 | 470 | 130.1538 | 0.2191
-30 | 0.044721 | 111.8034 | 120 | 1500 | 111.1111 | -0.6192
-31 | 0.0385 | 96.2506 | 100 | 2700 | 96.4286 | 0.18489
-32 | 0.033145 | 82.8614 | 100 | 470 | 82.4561 | -0.48902
-33 | 0.028534 | 71.3346 | 82 | 560 | 71.5265 | 0.26892
-34 | 0.024565 | 61.4114 | 68 | 680 | 61.8182 | 0.66239
-35 | 0.021147 | 52.8686 | 56 | 1000 | 53.0303 | 0.30593
-36 | 0.018206 | 45.5141 | 100 | 82 | 45.0549 | -1.0088
-37 | 0.015673 | 39.1827 | 47 | 270 | 40.0315 | 2.1663
-38 | 0.013493 | 33.7321 | 82 | 56 | 33.2754 | -1.3539
-39 | 0.011616 | 208.7557 | 220 | 3900 | 208.2524 | -0.24108
0